## Observations
Viq Ref |  | Inspector Observation
4.1 | 4.1a | The procedure (formula) provided by the Operator for calculations of Safety Depths and Safety Contour does not include deduction of HoT (Height of Tide).
4.1 | 4.1a | The visibility when the Master was to be called had not been specified by the Operators navigation procedures. The Master had specified 1 mile, which would normally be considered as restricted visibility.
4.1 | 4.1b | Operators Navigational Bridge procedures re. 04 Electronic Chart Display and Information system (ECDIS) Navigation, required the vessels to amend the Generic Risk Assessment for ECDIS failure and make it "Ship Specific: (OPM.01.01.04a). It was observed that at the time of this inspection the vessel had failed to comply with this. Prior to the inspectors departure, this matter was rectified, and a Ship Specific Risk assessment was completed by the Master and approved by the Operator.
4.1 | 4.1b | The operator had not defined any settings for the look ahead / anti grounding alarm in ECDIS. Reference to NP 232 Admiralty Guide to ECDIS Implementation, Policy and Procedures.
4.1 | 4.1a | The operators contingency checklist for Collision, Grounding or Stranding in use was noted not in compliance with the checklists ( C4 and C5) in the Bridge Procedures Guide (BPG 5th Ed 2016). In these checklists it was not mentioned anywhere to preserve the ECDIS and VDR records in case the above incidents took place.
4.1 | 4.1a | 2/O was not familiar with bridge equipment & procedures
4.1 | 4.1a | Responsible officer was not aware of operator 's navigation procedure, could not locate the hard copy on the Bridge. Master informed that in the closing meeting that the hard copy was on the bridge.
4.1 | 4.1a | The operator's bridge procedure manual did not include instructions on the operation of the AIS.
4.1 | 4.1a | There was no hard copy of the operators navigation procedures on the bridge.
4.1 | 4.1b | Company navigation check lists did not cover ECDIS checks and settings prior to arrival and departure. The procedure was restricted by verification of minimum control depth entered into the system. (Subject procedure was recommended by ECDIS manufactures).
4.1 | 4.1a | Manager’s Bridge Procedures, Section 10-8 – Electronic Position Fixing Equipment – was very brief, being only 6 lines. This compares with 3 pages for AIS (10.19), and 4 pages for VDR (10.20). This did not provided useful guidance for watch officers.
4.1 | 4.1b | While the Navigation Instructions were well presented, consistent and clear, with cogent references, the treatment of Electronic Position Fixing Aids in Operations Document No 010, 10.8, was very brief, extending to only 6 lines. AIS in contrast, had several pages devoted to it. In view of the reliance placed on GPS equipment this section could be considered too brief. As well as the ICS Bridge Procedures Guide, there is valuable guidance in UK MCA Marine Guidance Note 379 - Electronic Navigation Aids. The Admiralty List of Radio Signals, Volume 2, page 164 onwards, deals with the problem of Horizontal Chart Datum shift in detail
4.1 | 4.1d | There was no definitive CPA distance mentioned in the Company and Master’s standing orders.
4.1 | 4.1b | Operators SMS navigation procedures lacked guidance on ECDIS critical settings for Safety Contour, Safety Depth, Shallow Contour & Deep Contour
4.1 | 4.1a | No concise statement in respect of position fix intervals in SMS. Doc no .003 (page 10) required frequent checks only.
4.1 | 4.1a | A copy of the operator’s bridge procedures manual was not available on the bridge
4.1 | 4.1a | The vessel's last voyage passed through Crooked Island Passage The fixed were done every hour and there was cross checking. However, the track line varied between 10-15 NM off land. The bridge policy required increased number of fixes when in coastal water but did not define how close to land was considered coastal.
4.1 | 4.1c | Following publications not on board at the time of inspection: *NP 231 Admiralty Guide to the Practical Use of ENC's; *NP 232 Admiralty Guide to ECDIS Implementation, Policy & Procedures; *NP 5012 Admiralty Guide to ENC Symbols Used in ECDIS
4.1 | 4.1c | The publication "Guide to ECDIS Implementation, Policy and Procedures" (BA NP 232) was available in electronic Admiralty gateway system however it was not possible open it due validity was expired.
4.1 | 4.1d | Master's Standing orders are Signed but not for Read & Understood.
4.1 | 4.1d | A deck officer could not satisfactorily demonstrate to have fully understood the master standing orders as regard to the distance at which the master requires to be called in case of poor visibility.
4.1 | 4.1d | Master’s standing orders relating to CPA was not in compliance with operator’s procedure manual. In open sea, operator required CPA at least minimum 2 NM and master required CPA >1 NM
4.1 | 4.1d | The operators navigation manual was provided with a recommendation for restricted visibility distance ( less than 3 miles or less or as described under the Master's standing orders). The actual Masters standing order was described restricted visibility as 1 mile.
4.1 | 4.1d | When questioned on what was the Minimum VisibilityDistance in Nautical Miles when to Call the Master as stated in Master's StandingOrders Posted on the Bridge and Signed by the Deck Officers, the two Mates did not answer correctly.
4.1 | 4.1e | Masters night orders have not being countered signed as being read and understood by the 2nd officer from 21 May 2011 to 9 Jun 2011.
4.1 | 4.1e | No entry for the master night orders book was made since 18th September 2007.
4.1 | 4.1e | The master did not write night orders every night while the vessel was at sea. The vessel was at sea from 17 Oct 2012 to 22 Oct 2012 , From Aruba to Houston and from 01 Nov 2012 to 11 Nov 2012 , From Houston to Sao Luiz, Brazil, but the master not wrote night orders in between days .
4.1 | 4.1f | Regarding bridge levels, the SMS and the displayed printoutwas not specific to include Master as part of team except entering and departure portand that too with restricted visibility/high traffic density. The general description withother scenarios would allow interpretation to have maning with only OOWs as theofficers' component.
4.1 | 4.1f | A deck officer could not satisfactorily demonstrate to have fully understood the master standing orders as regard to the distance at which the master requires to be called in case of poor visibility.
4.1 | 4.1f | When questioned on what was the Minimum VisibilityDistance in Nautical Miles when to Call the Master as stated in Master's StandingOrders Posted on the Bridge and Signed by the Deck Officers, the two Mates did not answer correctly.
4.1 | 4.1g | Company procedures did not include the requirements for actions in case of dragging anchor.
4.1 | 4.1h | Vessel's working language was not stated in the log book. One crew member was not aware of the same.
4.1 | 4.1i | No procedures on board for the officers to include the status of navigation equipment in the handover notes.
4.2 | 4.2a | (1) The vessels deck log book and bell book was noted partial not legible and recording of land and sea marks was insufficient, although marked in the ENC charts. (SOLAS Ch. V Reg 28 / IMO Reg. A 916 (22)) (2) The radar performance limitation was not understood.
4.2 | 4.2a | Although minor deviation and several course alterations, outbound Tees, UK were conducted; records in the log book did not identify same.
4.2 | 4.2a | Gyro/Magnetic compasses comparisons were not entered into log book during prolong passages with pilot on board
4.2 | 4.2a | Comparison of Gyro and Magnetic compasses were not entered in the Deck Log Book during passage with Pilot on board DDMMYYYY : HHHH - HHHH Hrs
4.2 | 4.2a | There were no written records that Gyro/Magnetic compasses were compared during prolong passage with Pilots on board.
4.2 | 4.2a | One alteration of course to 181 degrees true on the last passage and recorded in the deck log did not have a time next to it, but was sometime on the 12-4 afternoon watch. At the end of the watch the true course was recorded as being 076 degrees, but there was no record of altering from 181 degrees.
4.2 | 4.2a | Records in the deck log book and bell book do not always relate to each other and the deck log was not properly completed in a contiguous manner e.g. 16th March no records in the deck log or bell book from HHHH to HHHH.
4.2 | 4.2a | Weather condition is not recorded while vessel is in anchor or in port. A/C is also not logged.
4.2 | 4.2a | The deck log book and movement book did not contain sufficient information to enable the passage from the pilot station to the berth to be reconstructed at a later date.It was noted that the vessel’s track could be reconstructed using the ECDIS but there was no back up if this equipment failed.
4.2 | 4.2a | Operator's policy as documented in the Bridge Procedures Manual required entries to be made in the Deck Log to indicate on each occassion whenever the Master handed or took over the conn from the OOW. There were no entries of same having ever being recorded in the deck log or the bell book in the past till date.
4.2 | 4.2a | The time for anchoring, letting go anchor, was not recorded. It was not in the deck log book, bridge movement book or in the bell book
4.2 | 4.2a | Deck Logbook entries on DD- DDMMYYYY for entry, departure and operations in port not completed. A complete record could only be found by referencing bell books, port logs & Masters notes
4.2 | 4.2a | Minor corrections by overwritten method were observed on few locations of the deck log book since DDMMYYYY
4.2 | 4.2a | The vessel was maintaining a GPS Log, Deck log book and Bridge Log; the GPS log book and bridge log book were none official supplements and not Flag State approved; although marked in the charts, only GPS positions were recorded in the Deck Log Book; other navigational and pilot events were recorded in the unofficial supplements (SOLAS Ch V Reg 28 / IMO A.916 (22).
4.2 | 4.2a | The arrival and departure drafts were not recorded in the deck logbook.
4.2 | 4.2a | The ship has a A/C record on DDMMYYYY in AM from 004degree to 323 degree, but this A/C position and time were not recorded in deck logbook only recording in GPS log book while company's SMS require s to be recorded in deck log book.
4.2 | 4.2a | Vessel’s deck log book was not being entered with time & position of alteration of courses, on few occasions tugs fast / cast-off times and master / chief officer’s daily verification was not done since DDMMYYYY.
4.2 | 4.2a | The entrances in the Deck Log Book and in the Bell Book were partly not readable
4.2 | 4.2a | Weather condition was not logged while the vessel was in port and alongside
4.2 | 4.2b | The value of the performance monitors of both radars were not determined during normal operation
4.2 | 4.2b | The effectiveness of the radar was recorded as good/satisfactory in the radar log at each watch, not as numeric or percentage or graphical or other measurement.
4.2 | 4.2b | Radar Performance Monitoring - Full record kept as a monthly routine and not at the end of each watch as required.
4.2 | 4.2b | Records of radar performance were entered in the radar log book at the end of each watch but not as percentage or value
4.2 | 4.2b | The vessel did maintain a radar log, however the column for performance monitor was being filled out as "good", rather than a numerical value as obtained from the radar's performance monitor.
4.2 | 4.2b | Although end of sea passage, pilot aboard and passing breakwater were recorded, insufficient detail exists in either the log book or bell book to restore a more accurate record of the in port voyage.
4.2 | 4.2b | Deck log book was recorded up to dated and master verified and endorsed for DDMMYYYY but chief officer was not verified and endorsed since DDMMYYYY.
4.2 | 4.2b | 1.There were no permanent records maintained of the vessels' positions during pilotages.
4.2 | 4.2b | Performance monitor of radars were carried out twice per day. Also measurement value was not recorded
4.2 | 4.2b | Radar log book was being maintained at each watch. There was no details mentioned. Checking record was very basic " Just Good Condition".
4.2 | 4.2b | Records on effectiveness of the radars limited to remark “satisfactory” or “good”; no numeric, percentage or other measurement valued entered.
4.2 | 4.2c | Timings of various movements logged in the engine movement printer were not synchronized with GMT or SMT. This was rectified during course of the inspection.
4.2 | 4.2c | Engine telegraph orders were recorded on a data logger as part of navigational activities records. The date on the logger was incorrect - it indicated DDMMYYYY.This was rectified prior to this Inspector leaving the vessel.
4.2 | 4.2c | The bridge telegraph order printer was utilised for recording all engine movements. The date on the printer - DDMMYYYY - was incorrect.
4.2 | 4.2c | M/E telegraph data logger was not smoothly rolled up and the logger paper from the arrival berthing data was stacked inside the cover glass.
4.2 | 4.2d | Pre-arrival checklists were not retained on board for 1 year as required by Company Requirements.
4.3 | 4.3a | The departure check- list on the bridge and in the engine room did not reflect synchronisation between officers and engineers with regard to test alarms of the steering gear in compliance with SOLAS and BPG. Only the auto isolation alarm was mentioned and occasional alarms testes were recorded in the ER log book.
4.3 | 4.3a | Bridge checklists were not correctly utilised, i.e. checks were not marked off on the list as they were performed. The only records made that the checks were completed in separate register.
4.3 | 4.3a | Bridge checklists were being filled out and signed without proper checking. Tick boxes indicated that the engine order printer was verified in operation and time synchronized when this equipment was not actually fitted. Similarly, the impressed current system was ticked as deactivated in port when no such system was provided
4.3 | 4.3a | The pre-arrival checklist indicated that the speed log was fully operational when a review of the entries in the deck log book indicated that the speed by log was approximately half that which had been observed.
4.3 | 4.3a | Checklist for Navigation in coastal waters was not used for river transit to Haldia.
4.3 | 4.3a | The vessel did not test navigation equipment within twelve hours of entering U.S. navigable waters as required by 33 CFR 164.25. The vessel completed the tests required by 33 CFR 164.25 at HHHH on DDMMYYYY, but did not enter U.S. navigable waters until approximately HHHH on DDMMYYYY. (Note: Steering and engines were tested a second time prior to the end of the sea passage, but after the vessel had entered U.S. waters.)
4.3 | 4.3a | Bridge checklists were carried out using a master copy of the various checklists that was already pre-ticked. A separate form was available which contained a statement that the particular checklist had been completed. This resulted in the pre-departure checks not being properly carried out. Pre-departure checklists from 30th July onwards all had "N/ A" marked for checks of the VDR, whereas the vessel had been fitted with an S-VDR during the last docking in MMYYYY.
4.3 | 4.3b | Pre-Arrival exchange of information between ship & Port Authority not carried out.
4.3 | 4.3c | Arrangements for Standby conditions not agreed prior arrrival port.
4.3 | 4.3d | A laminated copy of watch hand over checklist (D/16) was not available as required by company procedure.
4.3 | 4.3d | The Daily navigation watch handover checklist was done on MMYYYY at interval over 10days.
4.3 | 4.3e | Pilot Card Company Form did not include speed in Knots on loaded condition when going Dead Slow, Slow and Half astern as per BPG 5th edition. Additionally as per NP 232 item 12.23, Pre-Pilotage information exchange with Pilot, the master should provide a short brief alongside a Pilot card, regarding : ECDIS type and model, ENCS and updates available and applied to the ECDIS for the Port and approaches, Local warning held on board, back up procedures in use, any non-standard configuration of the ECDIS; none of these could be documented on board.
4.3 | 4.3e | The pilot card form was missing the information required by NP 232 Admiralty Guide to ECDIS Implementation, Policy and Procedures 12.23 such as ECDIS type and model, the ENCs and updates available and applied to the ECDIS, any local warnings held, back-up procedures in use and any non-standard configuration of the ECDIS.
4.3 | 4.3e | The pilot and the Master exchange card did not have any information regarding ECDIS units along with relevant alarm settings (Reference: NP232 12.23).
4.3 | 4.3e | The Pilot card or the Master Pilot exchange did not contain the following information: The ECDIS type; the ENCs and updates available and applied to the ECDIS for the port and approach; local warnings held on board; backup procedures in use; any non-standard configuration of ECDIS.
4.3 | 4.3e | The section for the amount of Under Keel Clearance on the Master/Pilot information exchange card for this port (Operator's Checklist 004A) had not been completed. A separate Under Keel Clearance Form (TSM Form 002) had a section for the Pilot to sign but this had not been completed. The Pilot was scheduled to remain onboard the vessel until completion of the discharge and unmooring operations.
4.3 | 4.3e | OMD #5 Bridge-Pilot information exchange. Sections 2,3,4,5, dealing with, tide, weather, currents, details of passage plan, regulations, VTS, other important points regularly missing required data
4.3 | 4.3e | The UKC was not marked or reffered too in pilot card
4.3 | 4.3e | BRIDGE PILOT EXCHANGE - Operator's form did not take into account the guidance specified in Bridge Procedures Guide CHECKLIST a2.
4.3 | 4.3e | The prearrival check list and master-pilot exchange had not been signed by the master for the port of Shanghai
4.3 | 4.3e | Pilot card OMD C /L 004A on DDMMYYYY was incomplete (only Page 1 of 2 was completed). However, none of the bridge officers including Master seemed to have noticed the incomplete procedure- a critical lapse in procedures to avoid one-person errors/omissions
4.3 | 4.3e | PILOT CARD - Incorrect information. Maximum number of consecutive start of the main engine was recorded as 6 by mistake.
4.3 | 4.3e | Since DDMMYYYY Pilot had boarded and shifted the vessel at 5 occasions. None of the Pilot Cards had been completed for minimum UKC and Squat.
4.3 | 4.3e | Pilot - Master interchange checklist information from Master to pilot, was available but information from pilot to Master was not available.
4.3 | 4.3f | Bow thruster characteristics were not included in wheel house poster information
4.3 | 4.3f | Vessel manoeuvring characteristics as displayed on bridge not in accordance with IMO Res.A601.
4.3 | 4.3f | MANOEUVERING CHARACTERISTICS - did not fully contain information as recommended by IMO Res.A.601 (Bridge Procedure Guide).
4.3 | 4.3f | The vessel was not provided with a manoeuvring characteristic booklet and the manoeuvring characteristics poster did not contain details of the turning circle in shallow water
4.3 | 4.3f | The vessel manoeuvring characteristics were found not be in line with IMO Res.A601 requirements and failed to address the turning circles at loaded condition in shallow water.
4.3 | 4.3f | MANOEUVERING CHARACTERISTICS - Were not as per IMO Res A.601; Steering gear particulars were missing.
4.3 | 4.3f | The maneuvering characteristics did not comply with wheelhouse poster as contained in IMO Res. A.601(15). Details such as stopping characteristics for draft increase due to squat effect and Anchor chain details were not included.
4.3 | 4.3g | Section six of manoeuvring booklet was not available on board
4.3 | 4.3g | The manoeuvring booklet that should contain comprehensives details of the ship's manoeuvring characteristics as per IMO Resolution A.601 (15) Appendix 3 was not available on board.
4.3 | 4.3h | The departure check list was noted with insufficient guidelines with regard to testing steering gear alarms, record of alarm test in accordance with SOLAS Ch. V Reg 26, were not sighted.
4.3 | 4.3h | As per records in the Bridge pre-departure check lists, the tests of steering gear units in accordance with SOLAS requirements (power failure or phase failure) were conducted on 02 October and 10 October 2018 (departure from last 2 ports of call). However, as per records in the history of alarms in the ER data-logger/printer, these tests were not conducted during these periods. The alarms were tested during the inspection and found in good order with evidence on ER datalogger/printer.
4.3 | 4.3h | The departure check list was reviewed; it was noted that the vessel was fitted with a low speed steering gear; 55 sec from hard to hard; a high speed steering gear 25 sec from hard to hard and combined 20 seconds from hard to hard. This was not reflected in the check list and in the master Pilot card; timings were not synchronized or proper recorded.
4.4 | 4.4 | Fire rounds were reportedly carried out every two hours by the duty bridge watchkeeping rating. This required him to leave the bridge during the watch, leaving the OOW as a single watchkeeper during hours of darkness.
4.4 | 4.4 | No Records had been maintained of fire rounds conducted after the HHHH to HHHH watch.
4.4 | 4.4 | Fire/ security rounds had been carried out during nighttime, but record (log-book) was not maintained adequately.
4.4 | 4.4 | Although Fire/ Safety Rounds should have been conducted at the end of each watch, it was find on inspecting the Deck Log Book, that the Fire/ Safety Rounds were only being recorded as having been completed at midnight and HHHH hours.
4.4 | 4.4 | Vessel maintenance record of fire round being completed after each watch.
4.4 | 4.4 | However, No ship specific fire round check list was available on board.
4.4 | 4.4 | Master stated that Company does not have fire round check list. However, V/L crew Regularly taking round.
4.4 | 4.4 | Inspector Observations: It was noted that bridge watch keeping personnel were carrying out fire patrols in the main engine spaces during the hours of darkness and when the vessel was in the UMS mode.
4.5 | 4.5a | Underkeel clearance had not been established for the approaches to the lock gates at Portbury
4.5 | 4.5a | Calculation of the UKC was unclear. 2 forms were in use TSM 001 and TSM 002; The former was attached to the Passage Plan and gave a calculated UKC of 0.65 cm with a draft of 12.1 meters and therefore not in compliance with the Operator requirements. The Latter gave an UKC of 1.21 and therefore ok according to the requirements. No satisfactory explanations were given by the officer in charge. The Master explained that confusion was due to the use of the 2 forms and just in the previous days a new form was circulated from the Operator to the vessel's fleet and due in use since the next passage.
4.5 | 4.5a | UKC PROCEDURES - Not as per OCIMF requirement. Following missing: - Nature and Stability of bottom, - Accuracy of Hydro Graphic data - Reduced depth over pipelines or other obstruction.
4.5 | 4.5a | Company UKC procedures do not include UKC requirements in coastal navigation and shallow waters.
4.5 | 4.5a | UKC - No water density consideration foreseen in the Company UKC form
4.5 | 4.5a | Operators provided UKC calculations did not include several factors and allowances such as heel, estimates of hog and sag, etc.
4.5 | 4.5a | The UKC calculation provided by the operator did not display information concerning the density of the water.
4.5 | 4.5a | The pilot card contained an line entry for the staff to include the minimum UKC for the pilotage transit but the staff had been inserting the company policy minimum required UKC figure, not the actual minimum UKC expected to be encountered
4.5 | 4.5a | The ECDIS Zone of Confidence(the data quality pattern) at the berth indicated 4 stars, however this error was not taken into account for the UKC calculation. Also there were no reference on board to translate the quality of the 4 start in terms of accuracy.
4.5 | 4.5a | The Under Keel Clearance calculation for the passage fromanchorage to berth had used metre values for fathom depths (minimum depth stated inthe UKC calculation sheet as 9.6 metres while the actual depth marked on the chartwas 9.6 fathoms).
4.5 | 4.5a | Operator's policy relating of minimum under keel clearance requirement had not been noted in master/pilot information exchange or under keel clearance calculation form.
4.5 | 4.5a | The Calculated Dynamic UKC entered in the Navigation Plan TSM FORM 001 for ap-proaching to El Palito was 2.0 meters instead 1.1 meter which was the resulting figure calcu-lated in the TSM FORM 002 (UKC Calculation Form).
4.5 | 4.5a | Operator's UKC Guidance has no mention of the special requirements for Malacca straits and Singapore Straits
4.5 | 4.5a | The company controlled computer program for calculating the UKC did not contain the corrective value of seasonal height variations.
4.5 | 4.5a | The company controlled UKC from D18A did list the "Sea State Effect" and "Seasonal Height Variation" as correction values under rhe "Draft Calculation" instead of under the " Available Water Depth".
4.5 | 4.5a | The vessel had made the UKC calculations for the pilotage passages using 5.0 knots. The speed for dead slow ahead was 4.8 knots. Maneuvering speed for the vessel was about 10 knots
4.5 | 4.5a | The UKC calculation for the vessel's entire Mississippi River transit was based on one formal calculation utilizing a vessel speed of 5 knots (squat of 0.41 meters). The vessel averaged a speed of 8.0 knots during the transit (squat of 1.04 meters).
4.5 | 4.5a | There was no UKC policy mentioned for SBM/CBM mooring in the operator's SMS manual.
4.5 | 4.5a | UKC were wrongly performed due to a C.B. calculation made with a generic formula instead of the values given by the official trim and stability tables.
4.5 | 4.5a | The UKC calculations when vessel in port approaches and alongside the berth were based on depths derived from navigation charts only, not confirmed by port authority / Terminal prior arrival of the vessel
4.5 | 4.5a | 2nd.Mate was not aware of squat principles, 1.5%B requirement for UKC, GMDSS console grounding principles.
4.5 | 4.5a | Company controlled UKC calculation form FR121: Item 1.1.6 "Allowance Heave, Roll. Pitch, Swell" was listed within the Draft Correction column. It should have been listed in the Available Water Depth as Effect of Sea State which was not listed as such
4.5 | 4.5a | UKC calculation for inbound passage to port of inspection stated minimum water depth as 24m, while minimum charted depth in entrance channel was 16.1m. This error had not been identified by bridge team review.
4.5 | 4.5b | Air draft clearance calculations (applying the company policy of a minimum of 2 meter clearance) were not contained in either the company form 005 (Bridge-Pilot Information Exchange) or the company form 004A (Pilot card).
4.5 | 4.5c | The vessels squat was not being correctly calculated. The block coefficient was being calculated manually by using volume of displacement divided by L x B x maximum draft. The actual coefficient was available in the vessels hydrostatic data and was seen to be at a variance to the aforementioned calculated figure. This resulted in less squat being allowed for than was true. The computer programme used for this calculation was in an unformatted and unprotected XL worksheet. There was no information concerning the supply/origin of this workbook.
4.5 | 4.5c | 2nd. Mate not fully aware of squat concept nor the reason for the 1.5%B requirement for UKC.
4.5 | 4.5c | Vessel had two different table for squat in use on the bridge.
4.5 | 4.5c | Guidelines given in Operator’s Procedure manuals do not unambiguously define use of squat for confined / open waters. Open water squat values were used when calculating UKC for port approaches in Singapore where the draft to depth ration was 1.35
4.5 | 4.5c | The 2nd.Mate was not adequately aware of principles for squat nor for the heeling provision in the Companys UKC policy .
4.6 | 4.6a | Regarding bridge levels, the SMS and the displayed printoutwas not specific to include Master as part of team except entering and departure portand that too with restricted visibility/high traffic density. The general description withother scenarios would allow interpretation to have maning with only OOWs as theofficers' component.
4.6 | 4.6a | Bridge watch level designation poster (TSM control no.024) on bridge was not included the stage while she at anchor.
4.6 | 4.6a | Bridge manning level was posted in the bridge, however manning level at anchor was not contained.
4.6 | 4.6a | There was no record in the bridge log book of the increased manning level or of the master taking command on approach to the present port.
4.6 | 4.6b | Bridge manning level II required posting of extra lookout during passages through straits and channels. During such navigation on DDMMYYYY through Seiko Saiki prior arrival in current port, as per log book entries lookout and helmsman were mentioned as one between HHHH~HHHH & HHHH~HHHH. (Remaining records reviewed at random in log book were found to be appropriate.)
4.6 | 4.6b | Log book or other records did not include posting of an additional AB as lookout when the vessel had engaged hand steering, as required by Operator's bridge procedures for Bridge Watch level II manning.
4.6 | 4.6b | As per BA chart XX Bridge Watch Level 2 was required while vessel was entering XX port, however there was no evidence of extra look posted.
4.6 | 4.6b | Bridge watch levels required one helmsman and one lookout on bridge during arrival / departure ports. However log book recorded only lookout.
4.6 | 4.6b | The operator policy did not provide guidance relating to circumstances when the officer of the watch may be the sole lookout,including considerations that the OOW has had sufficient rest prior to starting the watch.Reportedly from the Second Officer he kept sole look w during day time.
4.6 | 4.6b | Records were not available to indicate the posting of lookouts when the duty AB was engaged in hand steering.
4.6 | 4.6b | During previous port arrival and departure operation the lookout was requested to carry out hand steering but was not replaced for the lookout position.
4.6 | 4.6c | There was no apparent control over the use of Mobile Phones & personal Electronic Devices on the bridge.
4.6 | 4.6d | There was no apparent control over the use of bridge internet and email.
4.7.23 | 4.7.23 | "1.The LCD Display on spare GPS unit was illegible due to invisible sectors which ran in horizontal direction across the screen fm the top of the screen to the bottom"
4.7.23 | 4.7.23 | It was observed that the printout for the No.1 GPS in the wheel house was not legible.
4.7.23 | 4.7.23 | Both GPS units were displaying wrong date information. The units show the date being DDMMYYYY.
4.7.23 | 4.7.23 | Deck Officer not familiar with the alteration of datum for GPS fitted on board.
4.7.23 | 4.7.23 | GPS LOG - was maintained, however, comparison with other means or source of navigation were not recorded.
4.7.24 | 4.7.24 | The Navtex dedicated message printer overprinted lines, which made some messages illegible. The Navtex messages were also automatically updated to the ECDIS sets which were used for full navigation.
4.7.24 | 4.7.24 | Navtex was not set to the station specified in the passage plan for station P, Chiling and station H, Moji.
4.7.24 | 4.7.24 | Navtex printouts were observed erratic. Hence unable to read clearly. The Master informed that a requisition was already made and awaiting supply.
4.7.24 | 4.7.24 | "The Navtex print-outs were difficult to read. Filed print-outs from the past few months, which had been charted, had become illegible. A new printer head and new thermal paper was supplied at the current port."
4.7.24 | 4.7.24 | There was no printer attached to the Navtex receiver
4.7.24 | 4.7.24 | One appropriate station, for the ship’s location was not designated on the Navtex.
4.7.24 | 4.7.24 | NAVTEX Printer was almost unreadable.
4.7.24 | 4.7.24 | Navtex receiver printed records were illegible
4.7.24 | 4.7.24 | NAVTEX PRINTOUT was Difficult to read as all letter-tops were being cut.
4.7.24 | 4.7.24 | The Navtex was not operational, although the self-test was working, Navtex information could not be retrieved.
4.7.24 | 4.7.24 | The navtex receiver was observed to be switched off
4.7.25 | 4.7.25 | The striker was missing from the bell forward.
4.7.25 | 4.7.25 | Ship's electrical gong fixed at poop deck aft was tested and found not producing sufficient sound intensity.
4.7.25 | 4.7.25 | The heating system were not provided for air driven whistles and fog horns.
4.7.25 | 4.7.25 | The air whistle of radar mast was unable to be sounded by its operating wire-cables when tested, which was immediately repaired at the time.
4.7.26 | 4.7.26 | There was no diamond shape available on board during the inspection
4.7.26 | 4.7.26 | The navigational shapes ' ball', 'diamond' and 'cylinder' were in poor condition , badly damaged but still being used.
4.7.27 | 4.7.27 | Vessel did not have a Magnetic compass on board.
4.7.28 | 4.7.28 | There was no Pelorous or other compass bearing device on board.
4.7.29 | 4.7.29 | Vessel did not have a means of correcting heading and bearings to true at all times.
4.7.30 | 4.7.30 | The navigation officer was not able to explain and was not aware of the requirements for vessels with a totally enclosed bridge wings to have and the purpose of the fitted sound reception device.
4.7.31 | 4.7.31 | Vessel's sound powered telephone connecting bridge and engine control room was malfunctioning.
4.7.32 | 4.7.32 | There was no spare magnetic compass on board.
4.7.32 | 4.7.32 | There was a big air bubble on the spare magnetic compass.
4.7.33 | 4.7.33 | The battery of the daylight signalling lamp was out of order – same was raised as a guarantee claim against the new building ship yard.
4.7.33 | 4.7.33 | The daylight signalling lamp , the cable was repaired by insulation tape at two locations.Rectified during the inspection
4.7.33 | 4.7.33 | The Aldis (Daylight signalling lamp) battery was not in the Lantern carrying box, the battery was not available on board.
4.7.33 | 4.7.33 | There were no spare bulbs available for the Aldis lamp.
4.7.34 | 4.7.34 | 2 nos of reset buttons of the BNWAS system were located in the chartroom, the area will be isolated by curtains during hours of darkness.
4.7.34 | 4.7.34 | There were one each BNWAS reset push button located in the chartroom and one in the GMDSS radio station space which were enclosed with a curtain during night hours.
4.7.34 | 4.7.34 | The BNWAS was provided with four reset buttons and there was one reset button located within the chart room, enclosed with a curtain.
4.7.35 | 4.7.35 | Echo sounder display was noted to be intermittent. However hard copy printout of the echo sounder depths were being maintained.
4.7.36 | 4.7.36 | It was observed that X-Band radar was not operational at the time of inspection. Guarantee claim and risk assessment were seen to be in place.
4.7.36 | 4.7.36 | Performance monitor for starboard radar was unsatisfactory as recorded in the radar log book (Magnetron for this radar was last renewed in MMYYYY)
4.7.37 | 4.7.37
4.7.38 | 4.7.38 | The speed log was not functioning correctly, input to Radars was from GPS only.
4.7.38 | 4.7.38 | The speed log was not functioning correctly, input to Radars was from GPS only.
4.7.38 | 4.7.38 | The speed log and the wind speed/direction indicator were inoperative
4.7.38 | 4.7.38 | Faulty input from speed log to ARPA,Radar & Ecdis.
4.7.38 | 4.7.38 | The speed log was not fully operational. Entries in the deck log book indicated that it was reading about half of the observed speed at full speed. It was however stated that it had been observed to be accurate at slow speed during the approach of the lightering vessels.
4.7.38 | 4.7.38 | The ship’s speed log was out of order.
4.7.39 | 4.7.39 | The transmitting heading device was noted to be inaccurate.
4.7.40 | 4.7.40 | During full time of sea trial passage the VHF on the Bridge were not watch keeping on Ch 16
4.7.40 | 4.7.40 | W/H one DSC VHF was not updated ship's position showing big difference w/actual position
4.7.40 | 4.7.40 | Two VHFs on the bridge were out of order and not ready for immediate use
4.7.41 | 4.7.41 | The AIS was set in incorrect mode i.e. “underway using engines” when the vessel was “Moored”. Rectified during the inspection.
4.7.41 | 4.7.41 | Annual performance for the AIS was conducted on DDMMYYYY and was more than one year
4.7.41 | 4.7.41 | The operator's bridge procedure manual did not include instructions on the operation of the AIS.
4.7.41 | 4.7.41 | The AIS was positioned in a location that was not clearly visible when standing adjacent to the radars ( about 1.5 meters from radars).
4.7.41 | 4.7.41 | The AIS was located adjacent to wheelhouse front windows and not visible from neither radar standing position. The equipment had no facilities to feed information to the radars
4.7.41 | 4.7.41 | All equipment is operational but the AIS unit is not intergrated into the radars and is not visible from the radars.
4.7.41 | 4.7.41 | 'AIS' not radar interfaced was sighted on the chart table.
4.7.41 | 4.7.41 | The Automatic Identification System (AIS) was not interfaced with the ARPA units and the display was located where it could not be read from the ARPA operating positions
4.7.41 | 4.7.41 | The AIS set was not in good working order, showing "No targets" on 1W power, in fact there were numerous targets in the vicinity. The Autopilot display was not in working order.
4.7.42 | 4.7.42 | Gyro Compass was not provided on board.
4.7.43 | 4.7.43 | There was a difference of over 5 degrees between the Gyro compass heading repeater and master gyro.
4.7.44 | 4.7.44 | The light illumination / dimmer of the gyro repeater unit located at starboard wing bridge was not operational.
4.7.45 | 4.7.45 | The ME RPM indicators on port and stbd. wings, astern revolutions was faded and not readable.
4.7.45 | 4.7.45 | The RPM indicator of main engine local control box gave wrong indication of plus 10 rpm.
4.7.45 | 4.7.45 | Bridge starboard wing main engine rpm indicator was showing an error of 4 rpm
4.7.46 | 4.7.46
4.7.47 | 4.7.47 | S-Band radar was not in working condition since DDMMYYYY. Vessel has been given dispensation letter until DDMMYYYY.
4.7.48 | 4.7.48
4.7.49 | 4.7.49 | The VDR indicated a D-GPS lost signal alarm (Code 6041). The officer in charge mentioned that the defect was already reported to the Company and a technical service was requested.
4.7.49 | 4.7.49 | VDR on bridge was failure conditions at time of inspection
4.7.49 | 4.7.49 | VDR was showing two error alarms related to no.1 ECDIS and no.2 Video Lan C.
4.7.49 | 4.7.49 | Voyage data recorder (VDR) was in alarm condition and was indicating micro phone (starboard side) failure alarm. Further verification self-test of VDR was carried out during the inspection, however the test indicated self-test fail.
4.7.50 | 4.7.50 | The GPS positions input to ECDIS were inaccurate intermittently causing position system failure, safety contour alarm and datum different alarms appeared on ECDIS screens, the shore technician attending at the time of inspection was unable to rectify the defect.
4.7.50 | 4.7.50 | There was an ECDIS slave display on each bridge wing control stand, it was noted that there was a slight distortion of the display due to the shape of the screens (circles appeared as ellipsoid). The main ECDIS displays were normal.
4.7.51 | 4.7.51 | One of ARPA Radar as master found very haze condition on monitor screen at time.
4.7.51 | 4.7.51 | The speed input o the ARPA was from the doppler which automatically switched over to bottom track( speed over ground) in shallow water.
4.7.51 | 4.7.51 | Faulty input from speed log to ARPA,Radar & Ecdis.
4.7.51 | 4.7.51 | Speed input into ARPA from ship's doppler log was indiacting ground speed only if ship's UKC is less than 30 mtrs other than water speed all the time.
4.7.52 | 4.7.52 | Apparently a deck officer was unfamiliar with settings and test procedure for autopilot off - course alarm.
4.7.52 | 4.7.52 | The Autopilot display was not in working order.
No.1 AUTOALARM autopilot display unit was not in working condition.
4.7.53 | 4.7.53 | The Rate of turn indicator was malfunctioning.
4.7.54 | 4.7.54 | The Doppler Log was not fully operational. The Master advised that spare parts were aboard and waiting on a shore based Technician to repair the Log.
4.8 | 4.8 | The Secondary navigation light, fwd mast was observed inoperative.
4.8 | 4.8 | The navigation light alarm panel had a self-test button however when pressed it only illuminated all indicator lamps but did not activate any audible alarm. The navigation light alarm test as being performed by deck officers in accordance with the departure, arrival and daily bridge check lists was being done by pushing this self-test button. During the inspection a test was performed satisfactorily by removing a fuse for one of the navigation lights and the alarm was confirmed.
4.8 | 4.8 | When navigation lights were tested, the fore masthead light (main system) was out of order. [For information the fore masthead light (back up) was however in order].
4.8 | 4.8 | Navigation lights indicator/alarm panel was not operational in the wheel house.
4.8 | 4.8 | When testing the navigation lights, it was observed that upper side of stern light and starboard side light were not operational, as per Master statement the printed circuit board of the lights was malfunctioning. The indent raised on 26 June 2019 and waiting for supply.
4.8 | 4.8 | Port side Navigational light ( Main power 220 v) was observed unlit.
4.8 | 4.8 | Secondary stern navigation light was not working.
4.8 | 4.8 | Bridge Navigational Lights Panel was out of order. Navigational lights were operated manually from inside of switchboard. Related Risk Assessment was available.
4.8 | 4.8 | The navigation light for the constrained by her draught, the vessel fitted with 'three red lights in a vertical line' that showing significant level of blind sector from abaft to port beam by the aft mast
4.8 | 4.8 | Lower Stern navigation light was observed unlit in the course of navigating bridge inspection.
4.8 | 4.8 | Navigation lights were tested at the time of the inspection and in good order. But Procedure for check the navigation lights failure alarm was not provided in Bridge.
4.8 | 4.8 | No navigation light failure alarm testing procedure was available on the bridge.
4.8 | 4.8 | Stern Navigation light was out of order(Rectified during inspection)
4.8 | 4.8 | The lower level fore mast navigation light was operative while being tested, however noted that buzzer on bridge was sounding and the indicating light was flickering at the time of inspection
4.8 | 4.8 | During inspection of the navigation lights it was noted that one of the two port side lights and one of the two stern lights were not working.
4.8 | 4.8 | Port side Nav Lights had cracked base of its body
4.8 | 4.8 | Side light screens were not coated with flat black paint. During the inspection the crew was sent to properly paint the side light screens.
4.8 | 4.8 | The foundation of the both navigation lights presented corroded condition with one of the securing bolts being detached from the securing position.
4.8 | 4.8 | Main Mast head light & auxiliary stern light were not functioning when tested.
4.8 | 4.8 | Side light screens were not coated with flat black paint.
4.8 | 4.8 | Port side Nav Lights had cracked base of its body
4.8 | 4.8 | Navigation light system was not in good working as failure alarm was being activated when the upper stern light was switched on
4.8 | 4.8 | Main Mast head light & auxiliary stern light were not functioning when tested.
4.8 | 4.8 | Stern Navigation light was out of order(Rectified during inspection)
4.8 | 4.8 | The foundation of the both navigation lights presented corroded condition with one of the securing bolts being detached from the securing position.
4.8 | 4.8 | Two all round navigation lights (red & green) on main mast were found with internal shade / colour within the light housing completely faded.
4.9 | 4.9a | Standard magnetic compass located on monkey bridge was noted with air bubble.
4.9 | 4.9a | The magnetic compass on the monkey island showed a heading of 191 degrees. The magnetic compass repeater on the bridge showed a heading of 199 degrees. The gyro compass heading was 200 degrees.
4.9 | 4.9a | There was no formal evidence available that the magnetic compass was checked against the magnetic compass repeater for correctness. The heading was transmitted from the magnetic compass on the monkey bridge to the repeater in the navigation console. Compass error book entries were against the magnetic compass repeater only.
4.9 | 4.9a | A small air bubble was noted in the magnetic compass; this was rectified prior to the inspector departing the vessel.
4.9 | 4.9a | Underside of the top glass on magnetic compass was observed becoming slight black
4.9 | 4.9a | Magnetic Compass was fitted on the Monkey Island. A big bubble air was observed
4.9 | 4.9a | Noticed large air bubble in the magnetic compass bowl located on the monkey island. (Rectified by ship staff prior to completion of inspection).
4.9 | 4.9a | The standard magnetic compass reading was seen blurred and its compass heading was not clearly readable at the main steering position
4.9 | 4.9a | The magnetic compass was last adjusted on DDMMYYYY, the vessel had undergone a dry dock after that.
4.9 | 4.9b | According to azimuths recorded in the Compass Observation Book between 19 and 21 April 2019, deviations between 4.9W and 5.9W were recorded for the Standard Magnetic Compass while vessel was on WSW to W courses (between 249C and 273C) however the deviation card indicated deviations of around 1 degree E for these headings. Master had already requested attendance of a compass adjuster on departure from Las Palmas.
4.9 | 4.9b | The vessels magnetic compass was lasted adjusted by a certified compass adjuster prior to the vessels delivery on DDMMYYYY. the compass hasn’t been adjusted since then.
4.9 | 4.9b | Standard magnetic compass was last adjusted and deviation card prepared by compass adjuster on DDMMYYYY (more than 2 years period) and deviation card was prepared by the vessel’s crew on DDMMYYYY but excessive deviations were noted
4.9 | 4.9b | The magnetic compass deviation were showing value above 5 degrees for WNW'ly courses on several occasions - agreed with the master after confirming that no abnormal magnetic anomalies were affecting the areas where they were recorded
4.9 | 4.9b | The deviations of the magnetic compass recorded in the compass error book were in excess of 25 degrees in higher southern latitudes. The vessel was aware of this issue and had already made plans to have the compass re-corrected
4.9 | 4.9b | Compass deviation did not broadly agree with the compass curve dated DDMMYYYY
4.9 | 4.9b | Observed there was difference in deviation of about 5 degrees on various headings in comparison to the deviation card available with the deviation calculated.
4.9 | 4.9c | Gyro latitude correction was on manual mode; at the time of inspection gyro compass showed 29 degrees while actual latitude was 38 degrees, furthermore there were not clear instruction posted, in order to remind duty Officer to correct the latitude (during the inspection clear instructions were posted in the bridge).
4.9 | 4.9c | The lattitude correction was not applied to gyro compass
4.9 | 4.9c | It was observed that Gyrocompass was shore serviced on DDMMYYYY. According to the operators Manual shore service was required every 12 months
4.9 | 4.9c | The subject vessel was provided with a single gyro. As per the gyro operating manual (section 5.2), the gyro was to be serviced at a periodic interval of one year and was last serviced on DDMMYYYY. Vessel had requested for the service technicians
4.9 | 4.9c | The overhaul service of a gyro compass No.2 was overdue in DDMMYYYY. Manufacturer recommended that gyro compass to be serviced ashore annually but the last shore service of No.2 gyro compass was done on DDMMYYYY
4.9 | 4.9c | Gyro Compass was last received on DDMMYYYY,more than 14 months. Manufacturer required to be serviced once in 12 months.
4.9 | 4.9c | Two gyro compass's provided were noted out of order
4.9 | 4.9c | Starboard and Port gyro compass bridge wing repeaters: The illumination was not operational.
4.9 | 4.9c | The gyro required that the vessel's Latitude be entered manually, but vessel's staff were not adjusting the Latitude input as required. The gyro was found set on a Latitude of 36.28 degrees, but the vessel had been trading continuously below 33 degrees
4.9 | 4.9c | The vessel was fitted two gyros with a change-over device but change-over procedures had not been posted
4.9 | 4.9d | There was no compass error being taken from any transit or leading lights since January (according to presented compass observation book during the inspection) although vessel had opportunity as per log book records.
4.9 | 4.9d | The vessel was provided with two Master gyro compasses; however in the Compass Observation Book there were no records to indicate which gyro compass was used to calculate each gyro error.
4.9 | 4.9d | The number and frequency of gyro and standard magnetic observations as recorded in the compass record book did not indicate that these observations were being taken during each navigational watch or after significant course changes. In the deck logbook the amount of cloud cover was not being recorded by watch keepers therefore reason for reduced observations could not be ascertained. Only one or occasionally two compass observations had been recorded daily during recent voyages.
4.9 | 4.9d | The vessel was fitted with two gyro compasses. The gyro errors were obtained regularly. However, which gyro was in use at the time of observations had not been specified in the compass error book.
4.9 | 4.9d | Despite gyro errors were regularly taken, there was no indication about which of the two gyros fitted was in use at the time of the observation
4.9 | 4.9d | No record of Magnetic or Gyro Compass Error was available for transiting Singapore Strait and for last voyage to Singapore. Navigating Officer cited Over Cast Sky as reason for not taking errors although transit bearings were available on passage to Singapore.
4.9 | 4.9e | There was an excessive difference between ships true heading and that of the magnetic compass ( 44 degrees )Deviation was calculated at 18 degrees west.
4.10 | 4.10a | Locations of engaging hand steering when navigating through restricted waters was not recorded in bell book or deck log book.
4.10 | 4.10a | During arrival at this port, the changing from auto steering to manual steering was recorded in bell book only the time of changing, and no recording of ships position.
4.10 | 4.10a | During last voyage from arrival load port until arrival this discharge port vessel had "3 arrival ports" out of only one arrival port hand steering was logged in the deck log book. The other two hand steering prior arrivals were not recorded in the deck log book or bell book.
4.10 | 4.10a | Steering operation engaged time/location of Automatic to Manual was not recorded at the entering this port.
4.10 | 4.10a | Time of engaging hand steering as being recorded in the bell book, however , the location was not being recorded.
4.10 | 4.10a | No time and location had been entered in the deck log when hand steering had been engaged.
4.10 | 4.10a | Location of engaging hand steering was not recorded in deck log book or bell book.
4.10 | 4.10a | It was not being practised on board to record the times and locations of changing over to hand steering in the deck log book and bell book.
4.10 | 4.10a | No evidence that the times and location of engaging hand steering was recorded.
4.10 | 4.10a | Locations of engaging hand steering - not recorded in the deck log book or bell book
4.10 | 4.10a | HAND STEERING RECORD - Time and locations of engaging hand steering - not recorded in the deck log book or bell book.
4.11 | 4.10a | Times and locations of engaging hand steering was not always recorded in the deck log book.
4.12 | 4.10a | The fact of engaging hand steering in the Singapore and Malacca Straits of last voyage was recorded without ship's position (location) in the deck log book
4.13 | 4.10a | There was no evidence shown indicating that the time and the location of the vessel was logged when engaging hand steering.It was explained that the Operator's Procedures were reiterated during the master's periodical bridge audits however, there were occasions that the OOW forgot to record these events.
4.14 | 4.10a | Time and location of engaging hand steering was not recorded for last three port of calls
4.15 | 4.10a | No entry was made in the deck log or bell book as to when manual steering was engaged .
4.16 | 4.10b | Auto to manual changeover procedure was not displayed on the bridge for quick reference by the watchkeepers.
4.17 | 4.10b | One AB upon questioning was not aware of the changeover procedure from Auto to manual steering.
4.11 | 4.11 | Is there a documented procedure for the operation of the VDR and are the Deck Officers familiar with procedure to retain the VDR data in the event of an incident?
4.11 | 4.11 | VDR instructions were included in the procedures manual, however, they were not posted at the unit as required by the policy
4.11 | 4.11 | It was observed that the deck officers were not familiar with the operation of the VDR with regards to retaining of data in event of an incident.
4.11 | 4.11 | The VDR saving instruction is not clear especially with respect to how many saves are possible and how the data is dealt with when the CF card is removed. There is no spare CF card on board and there appears to be no way to transfer data from the CF card to a computer.
4.11 | 4.11 | The 2/O was unfamiliar with the procedure of how to retain the VDR data in the event of accident. As per company's policy and instructions posted, the only responsible for the procedure was Master and adequate training was not provided to the deck officers.
4.12 | 4.12a | The 2/O was not very familiar with the Charts & Publications management system on board.
4.12 | 4.12b | Form E of the vessels Safety Equipment Certificate listed both Nautical Charts and ECDIS as the primary means with the second ECDIS as the backup arrangement. The paper charts on board had not been corrected since May 2018.
4.12 | 4.12b | The vessel was fitted with two sets approved ECDIS as primary and secondary navigation sources. A great number of expired ENC charts were noted in the two ECDIS units, however, the last passage and intended voyage ENC charts permit were observed valid.
4.12 | 4.12b | Three voyage charts were checked and week 7 was missing from two out of the three Charts. Week 9 was applied with week 7 missing.
4.12 | 4.12b | A random check on voyage charts for temporary & preliminary (T&P) corrections indicated that 14 inforce corrections were not charted on chart W150B 'Harim Nada'. This was a chart used for Japan inland sea passage with pilot.
4.12 | 4.12c | IMO publication "IAMSAR Manual - Volume III (Mobile - Facilities), 2019 Edition" was not available on board at the time of inspection. Noted the publication was pending supply at this disport.
4.12 | 4.12c | The publication Ship Routeing YYYY was not on board .
4.12 | 4.12c | Random perusal indicated that the latest editions of NP 284 (ALRS vol. 4) and NP 131 (Admiralty chart catalogue) were not available on board. Records indicated that these publications were requisitioned on DDMMYYYY
4.12 | 4.12c | Latest edition of Ship Routing Guide MMYYYY was not on board. Vessel had a copy of old edition YYYY on board.
4.12 | 4.12c | The Ships Routing Guide and GMDSS manual available on board at the time of the inspection were not the latest available, which had been published in YYYY . The vessel had requisitioned a new Ships Routing Guide and was awaiting delivery.
4.12 | 4.12c | Inspector Observations: The list of radio signals ALRS NP283 (Vol. 2) available onboard at the time of the inspection was of old edition (YYYY/14).Other Inspector Comments: Radio signals ALRS NP283(Vol. 2)/(YYYY/14) was cancelled by NM
4.12 | 4.12c | Chart catalogue YYYY Version was not provided on board.
4.12 | 4.12c | The list of lights and radio signals ALRS NP283 (Vol.1 & 2) and NP131 (Catalogue of Administration Charts and Publications) available onboard at the time of the inspection were of old edition (YYYY/14).
4.12 | 4.12c | List of Lights and Tide Tables publications were provided and available only in digital form. As per Safety Equipment Certificate Form E "Back up arrangements for digital publications were not provided".
4.12 | 4.12d | The Admiralty Chart Catalogue YYYY edition was received by the vessel one day before the inspection, there was no correction available since it was published.
4.12 | 4.12d | PUBLICATION CORRECTION - Sailing Direction NPXX which was in use for current voyage was not corrected up to date since week no. DDYYYY.(latest no . DDYYYY).
4.12 | 4.12d | Sailing Directions NP 68 East Coast of the U.S., Vol 1, in use for the current voyage, were not corrected. Specifically, the corrections noted inside the front cover had not been made to the appropriate page or the page had not been annotated to indicate a correction was required.
4.12 | 4.12d | The sailing directions were not corrected according to the instructions from the Admiralty. The corrections of the sailing directions were kept in a separate file. The table in the front of the book was kept updated, but there were no annotations on the page itself to show that there was a correction in force. The inspector checked four publications.
4.12 | 4.12e | The vessel was fitted with two ECDIS units as the only approved means of navigation as per SEC form E. The AVCS cell BR400910 "Proximidades de Itapessoca" covering the North approaches to Recife and used during the last voyage from Galveston to Suape was not up to date as the legend "updates missing" for this cell appeared on the Chart Catalogue on the FURUNO ECDIS units fitted on board.
4.12 | 4.12e
4.12 | 4.12f | NTM 3247/ 13 corrected on JPI062, Nippon - Honshu - South Coast - Middle Part of Tokyo Wan, regarding usage of traffic route, block diagram for chart JPI 062 was printed and pasted was not coloured and the content was quite difficult to read. Vessel reported this was due to printer on board was not operating effective during the time of correction issued. The chart was in use during this voyage and the block picture correction was promptly printed out and replayed by clear colour print out on pointing.
4.12 | 4.12f | The block chart correction Notice No 2756/14, used on BA Chart No. 3831 and No. 4042 was not of the same colour scheme of the as the original chart, especially on the water depth colour.
4.12 | 4.12f | The largest scale harbor chart BA 1271 for the port of Dae4san which the ship's was currently berthed was not available
4.12 | 4.12g | It could not be confirmed which T&P notices had been cancelled.
4.12 | 4.12g | "As per SMS, AIO display must only be used when required so as to prevent Excessive information on chart display and features significant for the planned passage must be marked using Notes/Marking. T&P notices not marked for the voyage."
4.12 | 4.12g | T&P notices hard copy file not maintained onboard. It is required so that the active paper charts are corrected and AOI on ENC’s can be verified for accuracy for each voyage.
4.12 | 4.12g | AIO to be used when required so as to prevent Excessive info. on chart display and features significant for the planned passage must be marked using Notes. T&P notices not marked for the voyage.
| 4.12g | T&P information and nav. Warnings applicable for voyage not available in passage plan.
4.13 | 4.13 | The 2 Officer (Navigation Officer) was not able to find and demonstrate the latest list (diagram) of Navtex stations for the North Europe region in ALRS.
4.13 | 4.13 | Evidence showed in both ECDIS units, remaining obsolete / cancelled Navtex messages. Those were not deleted after they were cancelled.
4.13 | 4.13 | 3 Navtex warnings on the voyage charts (Dover strait) were not plotted (Ruytingen SW lt buoy off station, Bassurelle racon inoperative, Cap Gris-Nez ZCZ buoy missing))
4.13 | 4.13 | No officer's initials or equivalents were found on the NAVTEX warnings received to show that they had been checked as to whether they were relevant to the current voyage.
4.13 | 4.13 | The filing system for the NAVTEX navigational warnings was inadequately managed and filed. It was not filed station by station, but all mix filed in a trading area - XI, and many meteorological warning / forecast notices were mix filed with navigational warnings. Multiple NAVTEX stations were selected including two (2) stations that were clearly out of range.
4.13 | 4.13 | Observed date on last Navtex message was appeared as MMYYYY due to unclear prints of Navtex messages.
4.13 | 4.13 | Current Navtex warnings in force were not available for reference to the navigating officer.
4.13 | 4.13 | ECDIS were the primary means of navigation. NAVTEX warnings TT266 and TT265 for Singapore transit had not been marked on the ECDIS. There were available only as printouts on board. Both navigation marks were within a mile of the vessels passage.
4.13 | 4.13 | Evidence showed that Navtex messages were not managed properly, it showed on the current voyage charts, an amount of cancelled Navtex messages. Operator procedures / guidance of how managing Navtex messages by the navigation officers, were very limited. I
4.13 | 4.13 | Inspector Observations: The following Navtex warnings, relevant to current voyage (in Singapore Straits) were not charted on the relevant charts. 1) TT 242 Seraya bouy FL (G) 3 S in position Lat 0116.74N Long 103 44,89E was reported damaged and dimly lit
4.13 | 4.13 | Navarea V warnings were not monitored by the crew. The file for the relevant area was empty and there was not any proof that the particular warnings were monitored.
4.13 | 4.13 | The crew did not show to the inspector any relevant information regarding reception, monitoring of nav warnings.
4.13 | 4.13 | It was evident that only the 2nd Officer was attending and applying Navtex navigational warnings on the voyage charts.
4.13 | 4.13 | NAVTEX warnings were not initialed by the O.O.W. at the time of receipt to show they had been read & checked. There was no system to record chart numbers that T&P notices, Navigational warnings and NAVTEX warnings had been entered on.
4.13 | 4.13 | "Navtex messages transmitted by Istanbul were being received on board in the Turkish language although the programmed language of the Navtex receiver was English. Navtex information from all other stations was being received in English. The ship was routinely transiting the Dardenelles, Marmara and Bosphorus. The Navtex had been programmed to receive both Navigational Warnings and Meteorological Information"
4.13 | 4.13 | There is no procedure in place for removing the cancelled Navtex messages from the Navtex file.
4.13 | 4.13 | "There was no adequate system in place for dealing with Navtex messages .It was not clear of the filed Navtex messages were still force or have been cancelled. Evidence showed that the Navtex messages which were vital for the current voyage charts were not handled and plotted on the charts. Evidence showed that received Navtex station""Netherlands Coastgaurd"" was not selected on the Navtex receiver to receive the navtex message issued by the Netjerlands coastgaurd. The vessel was bound for Rotterdam(port of inspection). There was no evidence that the officer on watch monitored the navtex messages at the time of receipt by initialling the navtex messages to show that they have been checked and when were relevent for the current voyage have been plotted on the charts."
4.13 | 4.13 | Nav area XI - EGC warnings. List of EGC warnings in force was not available. Hence not known if all applicable warnings were available.
4.13 | 4.13 | The Navtex file was being kept to the standard set by the operator, however, no historical evidence was available of plotting or removal since records were deleted upon cancellation.
4.13 | 4.13 | There was not a Navtex file available for inspection. Recent received warnings were saved and plotted as appropriate.
4.13 | 4.13 | ECG navigation warnings message regarding towing of drilling rig was not marked on effected BA chart no.127 in use for the voyage.
4.13 | 4.13 | Local navigation warning not received from NAVTEX, Hong Kong and China Areas. The last receipt of local navigation warnings dated on DDMMYYYY within Thailand areas.
4.13 | 4.13 | Navigation warnings received through inmarsat C were acknowledged only by the third officer and not by the officer on watch to confirm that navigation warnings were been taken care immediately upon receipt
4.13 | 4.13 | An update filing system was not available for the Navtex warnings. Navtex warning, received from different stations, were kept in a binder only divided by Area and not by Station. Many messages from YYYY were still kept in the file, including the nautical charts were plotted, however the message were not in force. The navigating officers could not easily find the messages that were required to be removed and consequently to cancel and remove from the charts as required.
4.13 | 4.13 | NAVTEX MESSAGES - found rolled up beneath the receiver. There was little indication that they were being reviewed and charted.
4.13 | 4.13 | The navtex receiver was observed to be switched off
4.14 | 4.14 | There was no any evidence of manual fixes being plotted on both the ECDIS units for the inward passages to this port or available in the ECDIS log book.
4.14 | 4.14 | The day to day operations of the ECDIS appeared to be in order. The passage planning and monitoring showed no problems. However when asked questions about the non routine aspects of ECDIS operations a navigation officer was not able to demonstrate how to manually input the speed or heading. He could not explain SCAMIN or when to use it. He did not know the definitions of phrases used on the familiarization check list.
4.14 | 4.14 | Although set up configuration records were maintained, there were no records to show that alarms for Ecdis units, e.g. crossing safety contour, approach critical point, deviation from route, failure of critical sensors etc had been tested.
4.15 | 4.15 | Safety depth and safety contour were permanently set to 10 m regardless of the sailing area and vessels draft. There was no any info incorporated into the passage plan for safety depth and safety contour values. Company procedures required the safety depth = safety contour = static draft + squat + req. UKC + other factors + CATZOC HoT. Masters standing orders required the safety contour equal to (Draft + squat + UKC) 1.1; The vessels static draft was 7 m, the squat 13 kts was defined as 2.13 m, min required UKC for coastal waters should be 0.5 m and in open waters as twice of static draft. Hence, it appeared that the SC had to be set to more than 10 m value as the most favourable case in open waters and as more than 20 m in open waters. Company passage plan Form did not incorporate the information for safety depth and safety contour indication.
4.15 | 4.15 | Route checking was not executed after every chart(s) update. No evidence of route checking was available and relevant guidance was not included to companys procedures.
4.15 | 4.15 | Safety depth and safety contour were permanently set to 10 m regardless of the sailing area and vessels draft as reported by the Mate. There was no any info incorporated into the passage plan for safety depth and safety contour values. Company procedures required the following: Initial safety contour = static draft + squat + req. UKC + other factors. The vessels static draft was 6.9 m, the squat 14 kts was defined as 1.37 m and min required UKC for open waters as twice of static draft. Hence, it appeared that the Safety Contour had to be set to more than 20 m value in open waters. Company passage plan Form did not incorporate any the information for safety depth and safety contour (values and when to change). There was no any information incorporated into the passage plan for look ahead vector (sector). The value was set in the ECDIS as 6 mins. (Remark: Masters standing orders did not mention the requirements for safety settings).
4.15 | 4.15 | The vessel approached berth through CATZOC "D" area but company CATZOC calculation procedures for ZOC D or U area was not sighted and not observed as evidence ZOC calculation in ships passage planning.
4.15 | 4.15 | Safety Frames / Safety Cones settings were not defined in the passage plan nor indicated on the ECDIS when to change settings or to what values.
4.15 | 4.15 | The Bridge officer was not aware of the operators procedure for crossing the set safety contour, which the vessel had done on the previous voyage. The marine superintendent reviewed these procedures with the bridge officer before completion of the inspection.
4.15 | 4.15 | The Company policy stated that the number of layers to be used on the ECDIS was up to the master, but the masters standing orders or night orders didnt cover the minimum number of layers to be used. When the observation was raised, the Master entered his requirements in his Standing Orders.
4.15 | 4.15 | On the Back-up ECDIS, the shallow contour data was changed by 2nd Mate to 6 metres (ship's draft : 11,0 m) during Le Havre anchorage period to prepare No Go Areas and this setting was not changed during Port Entrance. This change of shallow contour data was carried out without Master authorisation. 2) 2nd Mate did not know the company circular letter issued on DDMMYYYY regarding the calculation of the ECDIS Safety parameters and calculated the Shallow contour, safety contour,safety depth and deep contour according to his personal experience.
4.16 | 4.16 | Vessel was berthed at OPL (Omera Petroleum) jetty, on ENC No. GB500732.000 (harbour chart on ECDIS); did not have shore jetty marked on it.
4.16 | 4.16 | largest scale chart 1348,AUS 787, AUS 789 had not been used when the vessel was navigating from load port to disch port.
4.16 | 4.16 | It was noted that navigation between last ports of Sikka and Jebel Ali was conducted on following expired charts and publications: BA 3176, 3175, 3174, 3172 and 2851 . NP 79 Volume F List of lights and NP 284 Volume 4 ALRS.
4.16 | 4.16 | Print on demand NOAA chart number 18748 for Santa Monica Bay was in use and purchased earlier in the year. Inspector was unable to confirm the vessel had reliable access to any possible corrections to for this US NOAA chart. All of the other vessel charts were BA and ChartCo supplied the necessary corrections.
4.16 | 4.16 | Two of the voyage charts (2191 and 3192) were in poor condition. One had tape on the seam and both showed signs of frequent use and were somewhat grubby.
4.16 | 4.16 | BA charts 3940, 3946 and 3947 of Malacca strait used for previous voyage were over used and torn on the folding edge
4.16 | 4.16 | The previous voyage chart BA 3520, 3171 was excessively used
4.16 | 4.16 | The largest scale BA chart 1371 was not taken out for usage for the current voyage from Singapore port, noted the previouse voyage was taken ut for usage.
4.16 | 4.16 | BA 1130 final approach chart was not available on board ship
4.16 | 4.16 | The vessel had used small scale charts on her passage from Antwerp where large scale charts were available on board (English Channel, Central Part (2656) used where charts 2450, 2454 etc were available)
4.16 | 4.16 | Check of previous voyage charts was prevented because previous courses had been improperly erased.
4.16 | 4.16 | Largest scale chart of BA 3408 (1:323,000) was not used when passing 12 miles off west coast of Puerto Rico as used BA 3689 (1:614,000 Scale)- largest scale chart was not used for this area.
4.16 | 4.16 | The ECDIS indicated "Larger ENC" in the area of N. San Francisco Bay and San Pablo Bay, but vessel personnel were unable to show why the ECDIS was displaying the message, or what additional ENC's were required.
4.17 | 4.17a | The company SMS did not state what was the primary means of navigation and what was the backup.
4.17 | 4.17a | On the Safety Equipment Certificate, Item 2.1 ECDIS - Marked as " Provided " (Primary means of Navigation ). However ECDIS was not working (Chart corrections were not getting updated) and vessel was using paper charts as primary means of Navigation
4.17 | 4.17b | ECDIS Presentation Library upgrade was version 3.4, not 4.0
4.17 | 4.17b | There were no records available on board during this inspection for IHO Data presentation & performance checks on ECDIS, which was nominated for use as primary means for navigation since MMYYYY
4.18 | 4.18a | Ship’s position during Chao Praya River and Bangkok Bar passage not monitored and marked on chart
4.18 | 4.18a | The planned route approaching the port of inspection departed from the middle part of the traffic separation scheme, crossing the opposing traffic flow at oblique angle .
4.18 | 4.18a | The route of the last passage plan from Amsterdam to Tuxpan took the vessel through the deep water channel while transitting the traffic separation scheme off IJMUIDEN (on BA chart 125). The vessel was having a maximum draft of 10.8 meters and the deep water route was meant for vessels having draft more than 14.10 meters. As per the sailing directions NP 55, regulations required the vessels having draft less than 14.10 meter not to use the said deep water route. The vessel did not have on board the Mariners routing guide BA 5500 for the area for planning the passage in the area.
4.18 | 4.18a | Although safely navigates, it was noted an un mmotivated course lineto get closer to south silicy whilst underway between was port and disport. Way points related were #202 & 203
4.18 | 4.18b | 2/O not aware of Collision regulation regarding safe speed.
4.18 | 4.18b | One of the deck officers was not familiar with colreg rule 10
4.18 | 4.18c | Vessel had not used the mandatory ship reporting system off Gibraltar in the last passage.
4.18 | 4.18d | Neither the Company procedures, Nor the master's standing orders specified that OOW has unrestricted access to Navigation systems, communication systems and engines.
4.18 | 4.18e | Position of vessel had not been adequately monitored during pilotage due to lack of chart detail and inadequate charts.
4.18 | 4.18f | No record of toolbox talk being carried out prior vessel entering confined waters.
4.19 | 4.19 | The Echo sounder had alarm function but the operators bridge procedures did not include any policy for alarm settings.
4.19 | 4.19 | The Eccho sounder had safety depth alarm function but the operators bridge procedures did not include any policy for alarm settings.
4.19 | 4.19 | The audio depth alarm of the echo sounder was found not working. The alarm acknowledge switch was found broken and held in place with a tape.
4.19 | 4.19 | The depth alarm on the echo sounder was not in use.
4.19 | 4.19 | Officers had only been using the echo sounder for arrivals and departures. Echo sounder had not been used during the passage as per operators guidelines when passing in depths below 100m or critical areas. (ECDIS history also indicated depths were only recorded during arrivals and departures)
4.19 | 4.19 | Echo sounding record was maintained with reference date and time entering this port. Position where echo sounder should be switched on was not marked on the used chart for entering to the this port
4.19 | 4.19 | Company navigation/bridge procedures did not encourage navigation officers to effectively use depth alarm function on the echo sounder
4.19 | 4.19 | Echo sounding record was maintained with reference date and time entering this port. Position where echo sounder should be switched on was not marked on the used chart for entering to the this port
4.19 | 4.19 | Performance of echo sounder was not tested and verified on all ranges and scales to verify recordings against depths shown on the chart.
4.20 | 4.20a | The passage plan did not contain any landmark or reference point from pilot to berth. Only Longitude and Latitude were recorded in the plan.
4.20 | 4.20a | Overhead Clearances when passing under the bridges and power lines were not included in the passage plan
4.20 | 4.20a | Vessel was first time entering the port of XXX, however the related sailing direction NP YY information was not taken into consideration in the passage plan for the port approaches and safety assessment of the large scale BA chart NNNN.
4.20 | 4.20a | Although the abort position was marked on chart, the same last was not recorded/listed onto last Voyage passage Plan
4.20 | 4.20a | The vessel was using full ECDIS navigation system / paperless but ECDIS related alarms were not monitored properly. There were no records of ECDIS alarms settings provided for evidence of proper planning. The settings of XTE (Cross Track Error) alarms and ECDIS navigation alarms (safety depths, safety contours, cone alarms / look ahead alarms, etc.) were not reported in the passage plan for the different ships routes. Only UKC was calculated for each track without mention of the relationship with ECDIS alarms.
4.20 | 4.20a | it was observed that the passage plan did not include information on regards of UKC alongside berth at Campana.
4.20 | 4.20a | Slight deviation from passage plan courses on two occassions and no ammendments of passage plan made
4.20 | 4.20a | There was a conflict in the passage planning form (101) and the under keel clearance calculation form (102). The passage plan included a page for calculating the under keel clearance. However the calculation for squat produced a different answer, and also a different UKC, then when using the UKC form (102). Both calculations in this port produced more than the minimum UKC requirement.
4.20 | 4.20a | Slight deviation from passage plan courses observed on charts-no notification/amendment on passage plan.
4.20 | 4.20a | The passage plan did consist of way points only. There was no detailed information recorded regarding currents, cross traffic, navigational hazard. The company controlled copy of the Passage Plan did provide a column to enter this information. It was found to be blank.
4.20 | 4.20a | Company’s Passage plan form did not include minimum UKC. It was not considered for sea passage OR for arrival & departure conditions.
4.20 | 4.20a | Company checklist for position fixing interval, watch level and etc was not included in the last passage plan from AAA to BBB.
4.20 | 4.20a | During the voyage from AA to BB (berth to berth), the vessel dropped anchor at the BB anchorage but the passage plan did not fully cover the deviation from the planed line.
4.20 | 4.20a | Tidal information, Abort position and Contingency plan did not form a part of a current passage plan
4.20 | 4.20a | Deviation to the passage which involved vessel drifting away from the charted course was not recorded in the passage plan.
4.20 | 4.20a | BA charts 4039,4041 & 4043 marked with margin of safety and abort position and verified by all oow. 2/O unable to describe and explain what is margin of safety & abort position for current passage plan from Nipa to Hong Kong
4.20 | 4.20a | An amendment was not made on the passage plan when the master was instructed by the pilot station to anchor in the designated anchorage location prior to entry to this port / terminal. It was stated that the master verbally discussed the diversion with the third officer who was the officer of the watch at this time.
4.20 | 4.20a | Passage Plan in use had been prepared for a Citgo terminal about 1.3 miles away from Clifton Ridge Terminal where the vessel was moored.
4.20 | 4.20a | Passage plan (including information plotted on charts) was fairly comprehensive but did not include current (set/drift) information
4.20 | 4.20b | The passage plan of last voyage from Coari to Belem was surveyed and asked, the Navigational Officer to perform the route check on ECDIS, several warnings appeared indicating crossing of safety countour. Such controlled deviations were not informed nor charted; as established and described in the "Guide to ECDIS Implementation, Policy and Procedures" (BA NP 232).
4.20 | 4.20c | The passage plan was extensive which included a "Passage Plan Appraisal checklist" however although ticked there was no evidence of the following being marked on the voyage charts: i) Landfall targets and Lights. ii) Reference Shipping Routes
4.20 | 4.20c | Shallow Water in the Skaw Bunkering Area were not marked as no go areas. The Course line was close to the shallow area
4.20 | 4.20c | Although the abort position was marked on chart, the same last was not recorded/listed onto last Voyage passage Plan.
4.20 | 4.20c | Navigating enhancing features such as Abort line, contingency anchorage, reduction of speed, crossing traffic and passing of prominent navigational marks were not marked on relevant charts.
4.20 | 4.20c | Voyage charts were very heavily marked up with No Go Areas even areas well away from the course line and in navugable channels during pilotage.
4.20 | 4.20c | ABORT POINT- not marked in the approach chart.
4.20 | 4.20c | Parallel index lines had been marked on charts, though buoys had been used in the area of Cape Griz-Nez in preference to fixed targets.
4.20 | 4.20c | Arrival charts were not marked with information regarding notice to engine room for manoeuvring, testing of main engine and time & location for calling Master, etc. Main engine was first tested on astern propulsion only when vessel was within anchorage area.
4.20 | 4.20c | Methods and Frequency of position plotting was not marked on the navigational charts in use.
4.20 | 4.20c | The minimum UKC was not marked on the arrival port chart.
4.20 | 4.20d | The position fixing intervals marked on the voyage charts differed from those in the passage plan.
4.20 | 4.20d | The ship's position from the anchorage to the berth, while pilot was on board, was not ascertained, according to the passage plan and how marked on the used charts should be checked every 3 minutes. Last time marked on the chart was 0500 when the vessel was at the anchorage.
4.20 | 4.20d | Masters standing orders required position fixing interval at 30 minutes while vessel is at Sea. Positions were fixed at 1 hour interval when Vessel was at Sea on BA chart 707.
4.20 | 4.20d | No positions indicated on chart or in bell book for overnight “shift ship” in the Adelaide river.
4.20 | 4.20d | Position of vessel had not been adequately monitored during pilotage due to lack of chart detail and inadequate charts.
4.20 | 4.20d | On BA chart XXXX, the interval between fix was 15 minutes and the distance covered 3.5 miles and there was a danger 3.1 mile away.
4.20 | 4.20d | The intervals between position fixing on BA chart 4039(scale 1:30000) critical navigation area in Singapore Straits, fixing interval was between 2305 2325 hours(distance covered 4.2 miles) and 2325 2340 hours(distance covered 3.2 miles). As per passage plan, position fixing interval should be 10 minutes
4.20 | 4.20e | As per sighted BA Charts 536 & 1892, when navigating through Dover Straight, from 2033 until 2300 only g.p.s. fixes appeared to have been plotted, within the correct lane of the vessel traffic scheme. The vessel navigated from between 5-10.5 miles from land. There did not appear to be any visual / radar fixes or parallel index lines on the these charts. Other voyage charts were spot checked and cross checking of the position appeared to have been plotted.
4.20 | 4.20e | No radar or visual positions fixing (manual fixing) were carried out during vessel last voyage. Vessel was 0.3 to 1.0 miles from nearest land. Radar range and bearing were ob-served noted in the deck log book.
4.20 | 4.20e | Position fixing from some of the buoys passed was noted to have used the top marks shown on the chart as the buoys position rather than the small circle at the base of the buoy symbol.
4.20 | 4.20e | No evidence of celestial observations used for position fixing was available. The vessel was delivered in MMYYYY and underwent a voyage from the Far East to Western Europe - according to the Deck Log Book; during open sea navigation the sky had been mostly partly cloudy, thus making such observations possible.
4.20 | 4.20e | The passage plan used for last ocean stated GPS as primary position fixing method and celestial as secondary fixing method. But none celestial position verification was made throughout all the sea passage that took 16 days.
4.20 | 4.20e | Improper position fixing method by duty officer during the concerned time period. Though the duty officer was checking the vessels position by Radar ranges and visual bearings & by parallel indexing, the cross checking by GPS position was not done as mentioned in the passage plan ( as secondary mode of Position fixing)
4.20 | 4.20e | The position fixing in ocean passage was done with GPS only, and no evidence to check the position by celestial bodies was sighted.
4.20 | 4.20e | Although the Passage Plan states that visual bearings have priority, there were occasions when GPS was used as first choice, i.e. during transit of the Kattagat and Dover Straits. These areas were well covered with buoys & landmarks for both visual or if out of range, radar position fixing. GPS not verified at any time by any alternative means.
4.20 | 4.20e | POSITION FIXING - Although entered in the charts; bearings and distances as an alternative navigation fixing was not recorded; Mainy GPS position were entered over the entire voyage.
4.20 | 4.20e | The position fixing throughout the previous voyage was not satisfactory as the position taken from ODAS buoy and the bearing wrongly as the buoy already shifted from original position.
4.20 | 4.20e | Position fixing in Singapore Strait and in harbour waters was mostly obtained from GPS, not by visual bearings and radar ranges.
4.20 | 4.20e | The GPS datum correction was not applied Chart AUS 59
4.20 | 4.20f | Parallel indexing was missing on the last part of the ECDIS voyage plan, from Wandelaar pilot to berth. On the beginning of the voyage PI was present.
4.20 | 4.20f | Parallel index lines had been marked on charts, though buoys had been used in the area of Cape Griz-Nez in preference to fixed targets.
4.20 | 4.20f | Observed on chart BA 1873 frequency of position fixing 10 minutes, however at course 068 deg position charted at 0836 and at 0842 LT with distance between fixes 2.3 nm and minimum distance to shallow waters of 0.4 nm on the starboard side of the track. No parallel indexing noted during such leg passage
4.20 | 4.20f | There was no charted evidence that parallel indexing was used regularly and effectively during the previous voyage.
4.20 | 4.20f | During departure from last port Singapore, the planning for parallel indexing on chart at one location was incorrectly marked off the land object.
4.20 | 4.20f | Parallel indexing was not carried on BA chart 3190 while entering Lake Charles.
4.20 | 4.20f | Radar parallel indexing were not consistently used to monitor ship's position during loaded passage Jubail - Jabel Ali.
4.20 | 4.20f | The parallel indexing was seen carried out on buoys and not from available land.
4.20 | 4.20f | Parallel indexes on BA Chart 2597 were not in use.
4.20 | 4.20f | Parallel index lines had been marked on charts, though buoys had been used in the area of Cape Griz-Nez in preference to fixed targets.
4.20 | 4.20f | Parallel indexing on chart 2451 was noted to floating objects. No evidence of floating objects position checking before being used for PI was noted.
4.20 | 4.20f | No evidence was found on the charts that parallel indexing had been used between Gibraltar and Rotterdam.
4.20 | 4.20f | Parallel indexing was not used to monitor the position of the vessel at occasions during the previous voyage.
4.21 | 4.20f | LRIT was installed with Inmarsat-C, however the Inmarsat-C was switched off at the time of inspection.
4.21 | 4.21a | Both of the attending navigation officer were not satisfactorily familiar with the ships radio equipment.
4.21 | 4.21a | When asked the duty officer he was not able to demonstrate the system of GMDSS correctly, he was also unable to explain how to update the vessel's position. All the equipments were connected to GPS and the positions were update automatically
4.21 | 4.21a | A button switch fitted on the bulkhead at radio station was marked 'Re-Set' and nothing else. The officers on vessel could not satisfactory demonstrate their familiarity with this switch and its function.
4.21 | 4.21a | The MF / HF DSC equipment is not equipped with a printer (20 digital message memory only)
4.21 | 4.21a | The DSC equipment was on Low power and did not automatically earth, transmission was still possible in this mode.
4.21 | 4.21a | Sat C became non-operational on DDMMYYYY after its antenna got stuck with thunder/lighting
4.21 | 4.21a | No GMDSS contract on board for current Management
4.21 | 4.21a | One of the officers could not demonstrate operation of the MF/HF equipment.
4.21 | 4.21a | 2nd Officer was found unfamiliar with the GMDSS equipment and procedures
4.21 | 4.21a | The Second Mate who was in charge of radio communication equipments was unfamiliar with the operation of updating position manually on INMARSAT-C Station, he signed on board about 3.4 months ago
4.21 | 4.21a | Printer for MF/HF equipment fitted on Navigation Bridge, was not working
4.21 | 4.21a | Medium frequency / highfrequency antenna current wire was broken and in this signal had no way to be pass to transmitter receiver unit
4.21 | 4.21a | The JRC ball antenna for satellite F33 communication system was found hanging in one side by one bolt and nuts only.The remaining bolts were found broken.
4.21 | 4.21a | The vessel was fitted with two SAT C transceivers of which one was not operational. The other transceiver was a latest model and recently fitted.
4.21 | 4.21a | The GMDSS units power supply amplifier malfunctioned / failed. The unit is currently operational by supplying power from the GMDSS emergency battery system
4.21 | 4.21a | MF/HF display monitor back light and control unit was not working properly
4.21 | 4.21a | As per records and shore technician report on DDMMYYYY, MF/HF/ DSC power amplifier was not operational and need replacement. As per records vessel last acknowledgement received from shore based station was on DDMMYYYY for MF/HF/DSC test.
4.21 | 4.21a | Satellite communications equipment out of order, as elsewhere stated. Service reportedly expected this port.
4.21 | 4.21b | Instructions to operate ships radio equipment in case of emergency were not available in the vicinity of equipment.
4.21 | 4.21b | No emergency operating instructions for DSC and satellite communications equipment was readily displayed at the radio console, only flow charts about communication requirements
4.21 | 4.21b | GMDSS emergency operating instruction was not clearly displayed
4.21 | 4.21b | The second officer was unaware of where to find the emergency instructions for the GMDSS equipment as these were not clearly displayed.
4.21 | 4.21b | Brief instructions for operations of DSC and Satellite communication equipment in the event of an emergency were not posted
4.21 | 4.21b | Instructions for operating the digital selective calling (DSC( in emergency were not in place
4.21 | 4.21c | It was reported that the Emergency Batteries for Radio Installation were more than 5 years old (delivered with the ship). There was no record or evidence of testing of these batteries under load. This procedure was also not included in the Planned Maintenance System.
4.21 | 4.21c | The GMDSS batteries located in accommodation aft of bridge had their caps left open.
4.21 | 4.21c | Top casing of one of the radio emergency batteries was observed to be cracked.
4.21 | 4.21c | Emergency battery connections were loose. It was rectified during inspection.
4.21 | 4.21c | The GMDSS 24 V DC battery charger was defective and under repairs. A technician was attending to same, however same was not successfully repaired at this port.
4.21 | 4.21c | The emergency batteries were not secured in a manner which would prevent them from jarring loose and becoming unusable. The batteries (2) were lashed with small rope to the top of the existing battery stowage boxes.
4.21 | 4.21d | The 3rd officer (designated communications officer) was unable to set up a distress message in case of an eventual fire on the Inmarsat C system. Eventually he did it after 20 minutes and after reading the instruction displayed in the vicinity of the equipment.
4.21 | 4.21d | The 2/O could not satisfactorily demonstrate the use of MF/HF equipment and SAT C equipment in an emergency.
4.21 | 4.21d | Instruction to Distress messages using different GMDSS equipments were not ready available
4.21 | 4.21d | 2nd officer was not found familiar with the procedure to be followed on receiving the distress message.
4.21 | 4.21d | Designated emergency communication officer was unfamiliar to demonstrate on the procedure to transmit Distress by voice over phone.
4.21 | 4.21d | When initially asked, the 2/O, the designated GMDSS operator, was not able to demonstrate the drafting of a designated distress message on the Inmarsat C Terminal
4.21 | 4.21d | The second officer was not able to demonstrate with familiarity sending a distress on the satellite system yet the GMDSS log stated he had been trained May 2011 to do so.
4.21 | 4.21d | The second officer could not demostrate via the Inmarsat C terminal the initialization of an automated distress alert in case of a fire onboard- although he was explained the requirement In front of the master and the attending superintendents, he persist
4.21 | 4.21e | Mobile phone used by the deck officer on deck aft of manifold was not properly certified as Ex Rated.
4.22 | 4.22 | Ship Security Alert Alarm was reportedly tested to have regular interval, but any evidences tested were not available on board
4.22 | 4.22 | The ships 2/O (emergency communications officer) who joined the ship on DDMMYYYY was not familiar with the operation of the ships security alert system.
4.22 | 4.22 | Navigation officer not aware of how to operate ship security button on bridge.
4.23 | 4.23a | GMDSS batteries annual capacity test was conducted on 20 Feb 2019, while the vessel was sailing in the Atlantic Ocean.
4.23 | 4.23a | Corrections by overwriting were observed in radio logbook for various entries.
4.23 | 4.23a | Monthly GMDSS testing does not include the security and condition of batteries and conditions of aerials and insulators.
4.23 | 4.23a | Weekly test of the proper functioning of the DSC facilities by means of a test call with coast station was not been carried out for the last two weeks after the test on DDMMYYYY. Vessel departed from Quinzhou - China on DDMMYYYY and arrived at Ningbo China on DDMMYYYY. During this period, the vessel remained within the 30 nm limits from the coast
4.23 | 4.23a | Although weekly DSC testing with a shore station had been carried out, the last response received was dated DDMMYYYY. There was no evidence that any other testing had been carried out since, for example with other ships, in order to prove the equipment was actually working.
4.23 | 4.23a | There was no evidence in the GMDSS log book of a successful weekly MF/HF DSC test with a coast station since DDMMYYYY, which was more than 2 months prior to the date of inspection
4.23 | 4.23a | A successful MF/HF DSC test with a shore station had not been achieved since the last annual Safety Radio survey on DDMMYYYY.
4.23 | 4.23a | The last recorded successful weekly test of the MF/HF DSC equipment with a shore station was on DDMMYYYY, some 4 months prior to the date of inspection.
4.23 | 4.23a | The monthly tests of GMDSS equipment was recorded in the radio log. Once the inspector checked the records, no evidence of visual examination and maintenance of insulators aerials and antennas were found.
4.23 | 4.23a | The daily on-load / off-load test of the GMDSS batteries was not conducted as required.
4.23 | 4.23a | Last successful HF/MF test with a shore station was dated DDMMYYYY. Since then vessel was not successful in obtaining a 'answerback' from a shore station. Vessel had not attempted to test this eqpt with another vessel.
4.23 | 4.23a | There were no coast station acknowledgement for weekly MF/HF DSC test call with coast station since DDMMYYYY.
4.23 | 4.23a | There was no evidence of NBDP test being carried out monthly. Last as per records was during annual surveys by shore technician on 05 November 2013.
4.23 | 4.23a | No DSC BQ message was received more than one year period.
4.23 | 4.23b | No entry was made in GMDSS record book for the annual capacity check of battery
4.23 | 4.23b | Summary of safety and urgency messages was not recorded in the GMDSS log book
4.23 | 4.23b | The following had not been entered in the Radio Log: a) The on-load and off-load daily test of the batteries. Had been done on a weekly basis. b) The results of the monthly security check of each GMDSS battery, its connections and the compartment.
4.23 | 4.23b | GMDSS LOG - Not correctly completed with regard to: - names of the radio operators, - their joining dates and there certificate details. - who was the designated radio operator during emergencies - who was to carry out the routine checks
4.23 | 4.23b | RADIO LOG - Summary of urgency and safety messages were missing.
4.23 | 4.23b | Following discrepancy was noted. GMDSS log recorded 2nd officer as the designated officer to handle distress communications, whereas muster list indicated that 3rd officer was designated officer to handle distress communications. Perusal of company procedures indicated 2nd officer was designated officer to handle communications.
4.23 | 4.23b | Daily checks of communication equipment including vessel position were not entered in GMDSS log on 26 Jun 2015 when vessel was at sea.
4.23 | 4.23b | The GMDSS Log Book did not have an entry designating the person in charge for distress and safety communications.
4.23 | 4.23b | GMDSS logbook as provided by the operator included to use the PRE DEPARTMENT CHECK LIST foe GMDSS equipment testing prior departure. This check for pre departure tests was not available on board.
4.23 | 4.23b | Company vessel did not designate a qualified person to handle distress communication during emergencies.
4.23 | 4.23b | At least one position daily was not recorded for last 4 days` sailing at sea from 25th to 28th August 2014 in Radio Log Book,same was immediately rectified on board
4.23 | 4.23b | The Radio Log was not maintained correctly as the summary of distress, urgency and safety communications was not recorded.
4.23 | 4.23b | There were no entries made in the Radio log book for training provided to personnel assigned responsibility for sending distress
4.23 | 4.23b | messages and to relevant crew members on the use of radio equipment. Records were kept sighted kept in company's familiarisati
4.23 | 4.23b | The pre-departure check of GMDSS equipment was not recorded in the GMDSS logbook as required by STCW section B-VIII / 2 part 3-3.
4.23 | 4.23b | Record in GDMSS log book did not indicate that checking on conditions of all aerials and insulators has been performed on monthly basis.
4.23 | 4.23b | Senior second officer is the designated GMDSS operator in the event of an eme3rgency< Muster list states he is in command of the emergency support team
5.23 | 4.23b | The EPIRB had not been tested monthly. EPIRB monthly tests were not found recorded in the radio log book.
4.24 | 4.24 | No GMDSS contract on board for current Management
4.24 | 4.24 | Shore based maintenance programme for GMDSS equipment was provided to the vessel. However, only copy of agreement was available on board.
4.24 | 4.24 | A shore-based maintenance agreement for the vessels radio equipment, was not yet in place, but was reportedly expected to be sent on board the day after the inspection.
4.24 | 4.24 | Whilst there was a certificate confirming that the ship was enrolled in a GMDSS Maintenance Programme, this certificate referenced the vessel’s previous operator rather that the vessel’s current operator.
4.24 | 4.24 | Shore based maintenance agreement was signed with Marelaq SA but expired on DDMMYYYY
4.24 | 4.24 | Whilst there was a certificate confirming that the ship was enrolled in a GMDSS Maintenance Programme, this certificate referenced the vessel’s previous operator rather that the vessel’s current operator.
4.25 | 4.25 | There was no evidence of programming of EPIRB with vessel's current name and call sign.
4.25 | 4.25 | The annual performance test for the EPIRB, AIS and VDR were carried out more than a year ago.
4.25 | 4.25 | Deck officer in charge of checking GMDSS equipment was not familiar with the test method for the vessel's EPIRB
4.25 | 4.25 | EPIRB HRU had expired in MMYYYY. Other Inspector Comments:Requisition for HRU was noted raised.
4.25 | 4.25 | Annual performance for the EPIRB was conducted on DDMMYYYY and was more than one year
4.26 | 4.26 | The vessel was provided with three intrinsically safe portable radios intended for exclusive security use. It was observed that of the three, two had damaged antennas.
4.26 | 4.26 | The antennae of two of the intrinsically safe walkie-talkies in the engine room were in poor condition and wrapped up with tape. Other Inspector Comments: Eight intrinsically safe walkie-talkies were provided on board.
4.26 | 4.26 | Two UHF transceivers sighted with no evidence that the radios are intrinsically safe.
4.26 | 4.26 | Only four intrinsically radios available for deck use (a total of six carried). Vessel has bunkered during cargo operations. Master has requisitioned for five extra.
4.26 | 4.26 | The ship had available 5 portable intrinsically safe walkie-talkies. This was considered insufficient to allow concurrent bunkering operations and cargo operations.
4.26 | 4.26 | 4 out of the 7 intrinsically safe portable radios available and in use on board were observed to have their antennas damaged and covered with insulation tape. A requisition 713-14-0050 of DDMMYYYY requesting spare antennas for replacement of same was sighted.
4.26 | 4.26 | Two transceiver antennas for walkie-talkie in use, one in CCR and the other one in engine room, were defective as the plastic covers were damaged and the antenna naked wire were exposed to atmosphere.
4.26 | 4.26 | An antenna plastic covering was defective as naked wire was partly exposed to atmosphere at one transceiver used by gangway watch.
4.26 | 4.26 | Appropriate number of portable VHF radio were not readily available during cargo operations, Master, C/O and Pump man were noted to be using same portable VHF radio.
4.26 | 4.26 | A hand held radio with damaged aerial was noted used for bunkering & then located in the Eng Control room.
4.26 | 4.26 | No objective evidence was available to indicate if the portable radios available on deck are of intrinsically safe type. No manuals were available. No markings were available on the sets.
4.26 | 4.26 | The ship had available 5 portable intrinsically safe walkie-talkies. This was considered insufficient to allow concurrent bunkering operations and cargo operations
4.26 | 4.26 | Rubber insulation of antenna of one intrinsically safe walkie-talkie used on deck was broken and wire was exposed, it was removed from service and sealed.
4.27 | 4.27a | The survival craft two-way VHF equipment were also tested on a frequency channel 16.
4.27 | 4.27a | It was observed that antennas for all 3 survival craft radios were broken and bandaged.
4.27 | 4.27a | One of the GMDSS VHF hand portable radios had a cracked LCD screen.
4.27 | 4.27a | Spare batteries for survival craft VHF were expired on MMYYYY. Reportedly order was forwarded to the Company
4.27 | 4.27a | The seals for all three primary batteries for the survival craft radios had their seals broken
4.27 | 4.27a | Two sets of two-way VHF portable radio were found not operating satisfactorily due to low battery when tested during this inspection.
4.27 | 4.27b | 2/O unable to test SART.
4.27 | 4.27b | Only 1 no SART was provided on board.
4.27 | 4.27b | Vessel had a freefall lifeboat however both the SARTs were located on the brodge. There was no SART placed in the lifeboat.
4.27 | 4.27b | SART battery was observed to be expired one week earlier.

## Synonyms
Officers | Mates | Chief Officer | Second Officer | Third Officer | Chief Engineer | Second Engineer | Third Engineer | Electrical Officer | Responsible officer | Chief mate | Second Mate | Third mate
Chief Officer | C/Officer | C/O | Ch/Officer | Ch. Officer | Ch-Officer | Ch Officer | Chief Mate
Second Officer | 2/Officer | 2/O | 2nd/Officer | 2nd. Officer | 2nd-Officer | 2nd officer | 2nd Mate
Third Officer | 3/Officer | 3/O | 3rd/Officer | Ch. Officer | 3rd-Officer | 3rd officer | 3rd Mate
Chief Engineer
Second Engineer
Third Engineer
Electrical Officer
Company | Manager | Operator | Owner
Procedures | manual | Safety Management System | SMS | Quality Management System | QMS
Operational | Working | In order
Vessel | Ship | V/L | Vsl
Publications